## Master
Manufacturer | Model Number | Hardware Version | Firmware Version | Chipset | WPS | WPS Lock | WPA Defaults | Dictionary/Hashcat Mask | ISP | Notes | Type of Device | Remote WPS Reset | WPS Reset Method | Default Login & Password
AirLive | WN-200R |  |  | RT3050 | Pixie Dust |  |  |  |  | Tested and verified | Router
Alfa Network | AC1200R | v1 | 00002778-rtk_openwrtSDK_v2.1 | RTL8192ER/RTL8812AR | Pixie Dust | Yes |  |  |  | Tested and verified | Router
Alfa Network | AIP-W525h | v1 |  | RTL8192CE | Pixie Dust | Yes |  |  |  | Tested and verified | Router
Amped Wireless | SR10000 | v1 |  | RTL8192CE | Pixie Dust |  |  |  |  | Tested and verified | Repeater
Arris | DG1670AB2 | v1 |  | Ralink | Pixie Dust |  |  |  | Time Warner (USA) | Tested and verified | Gateway
Arris | TG1672 | v1 |  | CLR260 (Celeno/Ralink) | Pixie Dust |  |  |  | Time Warner (USA) | Tested and verified | Gateway
Arris | TG1682G |  |  | AR9381/QCA9880 | Invulnerable |  | Noun + 4 digits + noun, nouns start with a-f, user required to change before use | https://github.com/soxrok2212/PSKracker/tree/master/dicts/xfinity | Xfinity (USA) | Patched | Gateway
Arris | TG852G | v1 |  | RT3662F | Pixie Dust |  |  |  |  | Tested and verified | Gateway
Arris | TG862A | v1 |  | RT3352F? | Pixie Dust |  |  |  | NET (Brazil) | Tested and verified | Gateway
Arris | TG862G | v1 | 7.5.125D | RT2860 | Invulnerable | Locks after 3 failed attempts |  |  | Claro (Chile) | Secret PIN found: 74886159 | Router
Arris | TG862G | v1 |  | RT2860 | Pixie Dust |  |  |  | VTR (Chile) | Secret PIN found: 78905870 | Router
Arris | TG862G | v5 |  | RT3352 | Invulnerable | Locks after 3 failed attempts | 16 uppercase hexadecimal or noun + 4 digits + noun, nouns start with a-f | https://github.com/soxrok2212/PSKracker/tree/master/dicts/xfinity | Comcast/Xfinity (USA) | Patched. Secret PIN (also patched) found: 42000648 | Gateway
Asus | RT-AC66U | v1 |  | BCM4331/BCM4360 | Invulnerable |  |  |  |  | Tested and verified | Router
Asus | RT-AC68U | v1 |  | BCM4360/BCM4360 | Invulnerable |  |  |  |  | Tested and verified | Router
Asus | RT-N10E | v1 |  | RTL8196C | Pixie Dust |  |  |  |  | Tested and verified | Rotuer
Asus | RT-N12E | v1 |  | RTL8192CE | Pixie Dust |  |  |  |  | Tested and verified | Router
Asus | RT-N15 | v1 |  | RT2880/RT2820 | Pixie Dust |  |  |  |  | Tested and verified
Asus | RT-N56U | v1 |  | RT3092/RT3662 | Pixie Dust |  |  |  |  | Tested and verified
Asus | RT-N66U | v1 |  | BCM4331 | Invulnerable |  |  |  |  | Tested and verified | Router
Beeline (SERCOMM) | SmartBox | v2 |  | RTL8197D | Pixie Dust |  |  |  | Beeline Russia | Tested and verified | Router
Belkin | F5D8236-4 | v3 |  | RT3052 | Pixie Dust |  |  |  |  | Tested and verified | Router
Belkin | F6D4230-4 | v1 |  | RT3050 | Pixie Dust |  |  |  |  | Tested and verified | Router
Belkin | F7D1301 | v1 |  | BCM5365A1 | [5 empty] | Tested and verified
Belkin | F7D5301 | v2 |  | Realtek | Pixie Dust |  |  |  |  | Tested and verified | Router
Belkin | F7D5301 | v3 |  | RTL8196C | Pixie Dust |  |  |  |  | Tested and verified | Router
Belkin | F9K1010 | v2 |  | RTL8192 | Pixie Dust
Belkin | F9K1102 | v1 |  | BCM5358UB0/BCM43236 | [5 empty] | Tested and verified | Router
Belkin | F9K1103 | v1 |  | RT3883/RT3092 | Pixie Dust |  |  |  |  | Tested and verified | Router
Belkin | F9K1105 | v2 | 2.10.05 | RTL8188RE/RTL8192DR | Pixie Dust | Locks after 10 failed attempts? |  |  |  | Tested and verified | Router
Belkin | F9K1110 | v1 |  | RT3883 | Pixie Dust |  |  |  |  | Tested and verified | Router
Billion | BiPac 7800N | v1 |  | RT2880 | Pixie Dust |  |  |  |  | Tested and verified
Buffalo | WBMR-HP-GN | v1 |  | RT3070 | Pixie Dust |  |  |  |  | Tested and verified | DSL/Router
Cisco | DPC3939 | v1 |  | BCM3383 | Invulnerable |  | 16 uppercase hexadecimal |  | Comcast/Xfinity (USA) | Tested and verified | Gateway
Cisco | DPC3941T | v1 | dpc3941-P20-18-v303r20421733-160413a-CMCST | AR9381/QCA9880-BR4A | Invulnerable | Locks after 3 failed attempts? | 16 uppercase hexadecimal or noun + 4 digits + noun, nouns start with a-f | Coming soon | Comcast/Xfinity (USA) | Tested and verified | Gateway
Compal | CBN-106-145-065 | v1 |  | Realtek | Pixie Dust |  |  |  |  | Tested and verified
Compal | CH6640E | v1 |  | RTL8192CE | Pixie Dust |  |  |  |  | Tested and verified
D-Link | DAP 1520 | v1 |  | MediaTek MT7260A/MT7610EN | Pixie Dust |  |  |  |  | Tested and verified
D-Link | DIR-501 | A1 |  | RTL8188RE | Pixie Dust |  |  |  |  | Tested and verified | Router
D-Link | DIR-605L | v1 |  | RTL8196C | Pixie Dust |  |  |  |  | Tested and verified - All can be assumed vulnerable | Router
D-Link | DIR-610N | A1 |  | RT5350 | Pixie Dust |  |  |  |  | Tested and verified | Router
D-Link | DIR-615 | E3 |  | AR9287 | [5 empty] | Tested and verified | Router
D-Link | DIR-615 | H1 |  | RT3352 | Pixie Dust |  |  |  |  | Tested and verified | Router
D-Link | DIR-626L | A1 |  | RT3092 | Pixie Dust |  |  |  |  | Tested and verified | Router
D-Link | DIR-636L | A1 |  | RT5592EPL | Pixie Dust |  |  |  |  | Tested and verified | Router |  |  | Admin; [none]
D-Link | DIR-655 | A1 |  | AR5416/AR2133 | [5 empty] | Tested and verified | Router
D-Link | DSL-2740E | v1 | DSL_2740E_1.00_BG_20150720 | RTL8676S/RTL8192ER |  |  |  |  | GVT (Brazil) | Tested and verified | DSL/Router
D-Link | GO-RT-N150 | v1 |  | RT5350 | Pixie Dust |  |  |  | Csctelecom | Tested and verified | Router
Edimax | FON 2303B | v1 |  | RT3052 | Pixie Dust |  |  |  |  | Tested and verified
Encore | ENHWI-3GN3 | v1 |  | RT3050 | Pixie Dust |  |  |  |  | Tested and verified | Router
EnGenius | ESR6650 | v1 |  | RT3050 | Pixie Dust |  |  |  |  | Tested and verified | Router
Hitron | CGN2-ROG |  |  | RT3253 | Pixie Dust |  |  |  |  | Tested and verified
Hitron | CGN3-ACR |  |  | Ralink? | Pixie Dust |  |  |  |  | Tested and verified
Hitron | CGN3-ROG | v1 |  | Ralink | Pixie Dust |  |  |  |  | Tested and verified | Gateway
Hitron | CVE30360 | v1 |  | RT3352F | Pixie Dust |  |  |  |  | Tested and verified | Router
Huawei | HG532e | B |  | RT2860 | Pixie Dust |  |  |  |  | Tested and verified | DSL/Router
Huawei | HG532s | v1 |  | RT5392 | Pixie Dust |  |  |  | Orange | Tested and verified | Gateway
Huawei | HG566a | v1 |  | RT2860 | Pixie Dust |  |  |  | Vodafone (Spain) | Tested and verified | Gateway
Intellinet | Wireless 300N 3G | Rev. A | 2.17 | RT3052 | Pixie Dust |  |  |  |  | Tested and verified | Router
Linksys | E1000 | v1 |  | BCM4716B0 | [5 empty] | Tested and verified | Router
Linksys | E1700 | v1 |  | MT7620A | Pixie Dust |  |  |  |  | Tested and verified
Linksys | E2500 | v1 |  | BCM5358UB0/BCM43236 | Invulnerable |  |  |  |  | Tested and verified
Linksys | E2500 | v2 |  | BCM5358UB0 | Invulnerable |  |  |  |  | Tested and verified | Router
Linksys | EA6350 | v1 |  | BCM43217/BCM4352 | Invulnerable |  |  |  |  | Tested and verified | Router
Linksys | RE1000 | v2 |  | RT5392 | Pixie Dust |  |  |  |  | Tested and verified | Repeater
Linksys | RE3000W | v1 |  | RT5392 | Pixie Dust |  |  |  |  | Tested and verified | Repeater
Linksys | RE6700 | v1 |  | MT7620A/MT7612E | Pixie Dust |  |  |  |  | Tested and verified | Repeater
Linksys | WRT110 | v1 |  | RT2720/RT2780 | Pixie Dust |  |  |  |  | Tested and verified | Router
Linksys | WRT160N | v2 |  | RT2880 | Pixie Dust |  |  |  |  | Tested and verified | Router
Linksys | WRT1900AC | v1 |  | Marvell 88W8864 | Invulnerable |  |  |  |  | Tested and verified | Router
Linksys | WRT310N | v1 |  | BCM4321/BCM2055 | [5 empty] | Tested and verified | Router
Mitrastar | HGW-2501GN-R2 | v1? |  | RT3593 | Pixie Dust |  |  |  | Movistar (Telefonica) | Tested but not verified | Gateway
Motorola | SBG6580 | v1 |  | BCM3380/BCM43224 | [5 empty] | Tested and verified | Gateway
NETGEAR | C3700 | v1 |  | BCM43227/BCM43228 | Invulnerable |  |  |  |  | Tested and verified | Cable/Router
NETGEAR | DGN1000 | v1 | 1.00.45_ww | Atheros AR9271 | Invulnerable | Maybe?
NETGEAR | EX2700 | v1 |  | MT7620A | Pixie Dust |  |  |  |  | Tested and verified | Repeater
NETGEAR | EX3700 | v1 |  | MT7620A | Pixie Dust |  |  |  | Comcast/Xfinity (USA) | Tested and verified | Router
NETGEAR | EX3700 | v1 |  | MT7620A/MT7612EN | Pixie Dust
NETGEAR | EX6100 | v1 |  | MT7620A/MT7610E | Pixie Dust |  |  |  |  | Tested and verified
NETGEAR | EX6200 | v1 |  | BCM43217/BCM4352 | Invulnerable |  |  |  |  | Tested and verified | Repeater
NETGEAR | JNR3210 | v1 |  | RTL8192CE | Pixie Dust |  |  |  |  | Tested and verified | Router
NETGEAR | PR2000 | v1 |  | MT7620N | Pixie Dust |  |  |  |  | Tested and verified | Repeater
NETGEAR | R6100 | v1 |  | AR9344 | Invulnerable | Lock after 3 failed attempts |  |  |  | Tested and verified | Router
NETGEAR | R6300 | v1 | V1.0.2.78_1.0.58 | BCM4331/BCM4360 | Invulnerable | Lock after 3 failed attempts |  |  | Charter (USA) | Tested and verified | Router
NETGEAR | R6300 | v2 |  | BCM4331/BCM4360 | Invulnerable | Lock after 3 failed attempts |  |  | Charter (USA) | Tested and verified | Router
NETGEAR | R6900P | v1 |  | BCM4365E/BCM4360 | Invulnerable | Locks after 3 failed attempts |  | NETGEAR Dictionary |  |  | Router | No |  | admin; admin
NETGEAR | R7000 | v1 | V1.0.5.70_1.1.91 | BCM4360 | Invulnerable | Lock after 3 failed attempts |  |  |  | Tested and verified | Router
NETGEAR | WGR614 | v10 |  | BCM5356A1 | [5 empty] | Tested and verified | Router
NETGEAR | WN3000RP | v2 |  | MT7620A | Pixie Dust |  |  |  |  | Tested and verified | Repeater
NETGEAR | WN3000RP | v3 |  | MT7620A | Pixie Dust | [5 empty] | Repeater |  |  | admin; password
NETGEAR | WN3100RP | v1 | [7 empty] | Tested and verified
NETGEAR | WNDR3400 | v1 |  | BCM4718A1/BCM43224 | [5 empty] | Tested and verified | Router
NETGEAR | WNDR3400 | v2 |  | BCM5358UB0/BCM43236 | Invulnerable | Lock after 3 failed attempts |  |  |  | Tested and verified | Router
NETGEAR | WNDR3400 | v3 |  | BCM5358UB0/BCM43236B | Invulnerable | Lock after 3 failed attempts |  |  |  | Tested and verified | Router
NETGEAR | WNDR3700 | v1 |  | AR9220/AR9223 | Reaver/Bully | No |  |  |  | Tested and verified | Router
NETGEAR | WNDR3700 | v2 | V1.0.1.14 | AR9220/AR9223 | Reaver/Bully | No |  |  |  | Tested and verified | Router
NETGEAR | WNDR3700 | v3 |  | BCM4718A1/BCM4331 | Invulnerable | Lock after 3 failed attempts |  |  |  | Tested and verified | Router
NETGEAR | WNDR3700 | v4 |  | AR9344/AR9582 | Invulnerable | Lock after 3 failed attempts |  |  |  | Tested and verified | Router
NETGEAR | WNDR3800 | v1 |  | AR9220/AR9223 | Invulnerable | Lock after 3 failed attempts |  |  |  | Tested and verified | Router
NETGEAR | WNDR4300 | v1 |  | AR9344/AR9580 | Invulnerable | Lock after 3 failed attempts |  |  |  | Tested and verified | Router
NETGEAR | WNDR4300 | v2 |  | QCA9563/QCA9580 | Invulnerable | Lock after 3 failed attempts |  |  |  | Tested and verified
NETGEAR | WNR1000 | v2 |  | AR9285 | [5 empty] | Tested and verified | Router
NETGEAR | WNR1000 | v3 |  | BCM5356A1 | [5 empty] | Tested and verified | Router
NETGEAR | WNR1000 | v4 |  | MT7620N | Pixie Dust | Lock after 3 failed attempts |  |  |  | Tested and verified - Nonce stuck at 0 | Router
NETGEAR | WNR2000 | v2 |  | BCM4716B0 | [5 empty] | Tested and verified | Router
NETGEAR | WNR2000 | v3 |  | AR9287 |  | Lock after 3 failed attempts |  |  |  | Tested and verified | Router
NETGEAR | WNR2000 | v4 |  | AR9341 |  | Lock after 3 failed attempts |  |  |  | Tested and verified | Router
Pace | 4111N | v1 |  | Broadcom |  |  |  |  | AT&T (USA) | Tested and verified | DSL/Router
Sitecom | WLM-4600 | v1001 |  | RT2860 | Pixie Dust |  |  |  |  | Tested and verified | Router
SMC | SMCD3GNV | v1 |  | RT3662 | Pixie Dust |  |  |  | Comcast/Xfinity? (USA) | Tested and verified | Gateway
SMC | SMCD3GNV | v2 |  | RT3883 | Pixie Dust |  |  |  | Comcast/Xfinity (USA) | Tested and verified | Gateway
Speedport | W 921V | v1 |  | Broadcom | Pixie Dust |  |  |  | T-Com (Germany) | Tested and verified, all routers have hardcoded WPS PIN: 12345670 | Router
Speedport | W724V | Ci |  | BCM63268 | No | Locks after a few tries
Speedport (SERCOMM) | W 724V | Type Ci | 09091601.00.028 | Broadcom? |  | Lock after 3 failed attempts |  |  | T-Com (Croatia) | Tested and verified | Router
Technicolor | TC8305C | v1 |  | BCM4331 | Invulnerable |  |  |  | Comcast/Xfinity (USA) | Tested and verified | Gateway
Technicolor | TD5130 | v1 |  | RTL8188RE | Pixie Dust |  |  |  |  | Tested and verified | Gateway
Technicolor | TD5130 | v2 |  | RTL8672 | Pixie Dust | [5 empty] | Gateway
Technicolor | TD5130 | v3
Technicolor | TG-797n | v3 |  |  |  |  | 10 hexadecimal digits |  | ONO (Spain) | Tested and verified |  |  |  | admin:admin
Teldat | "iRouteur" 1104-W | v1 | All are affected | RT2860 | Pixie Dust |  |  |  | Telefônica | Tested and verified | Gateway
TI (Texas Instruments?) | APDK71 | v1 | [7 empty] | Tested and verified
Totolink | N301RT | v1 | All are affected | RTL8192CE | Pixie Dust |  |  |  |  | Tested and verified | Router
Totolink | N301RT | v2 | All are affected | RTL8192CE | Pixie Dust |  |  |  |  | Tested and verified | Router
TP-Link | Archer C2 | v1 |  | MT7620A/MT7610E | Pixie Dust |  |  |  |  | Tested and verified | Router
TP-Link | Archer C20i | v1 |  | MT7620A/MT7610E | Pixie Dust |  |  |  |  | Tested and verified | Router
TP-LInk | Archer C5 | v1 |  | QCA9558/QCA9880-BR4A | Invulnerable |  |  |  |  | Tested and verified
TP-Link | TD-W8951ND |  | 3.0.1 Build 110720 Rel.40612 | RT2860 | Pixie Dust |  |  |  |  | Tested and verified | Router
TP-Link | TD-W8960N | [9 empty] | Router
TP-Link | TL-WA701ND |  |  | Atheros | [5 empty] | Tested and verified | Router
TP-Link | TL-WDR3500 | v1 |  |  | Pixie Dust |  |  |  |  | Tested and verified | Router
TP-Link | TL-WR1042ND | v1 |  | RTL8192CE | Pixie Dust |  |  |  |  | Tested and verified | Router
TP-Link | TL-WR1043 | v1 | [7 empty] | Tested and verified | Router
TP-Link | TL-WR1043ND | v1 | [7 empty] | Tested and verified | Router
TP-Link | TL-WR720N | v1.0 | 4.19.62 Build 130719 Rel.50877n |  | Reaver/Bully
TP-Link | TL-WR740N | WR740N v1 00000000 | 3.11.0 Build 100325 Rel.32271n | AR9285 | Reaver/Bully | Locks after 2 (?) failed attempts |  |  |  | Under test | Router | Yes | MDK3 Authentication DoS Mode | admin; admin
TP-Link | TL-WR740N | WR740N v2 00000000 | 3.11.0 Build 100325 Rel.32271n | AR9285 | Reaver/Bully | Locks after 2 (?) failed attempts |  |  |  | Under test | Router | Yes | MDK3 Authentication DoS Mode | admin; admin
TP-Link | TL-WR740N | WR740N v4 00000000 | 3.16.6 Build 130916 Rel.47286n | AR9330 | Reaver/Bully | May vary between 2 and 10 failed attempts |  |  |  | Under test | Router | Yes | MDK3 Authentication DoS Mode | admin; admin
TP-Link | TL-WR841HP | v1 | 3.15.2 Build 131119 Rel.36304n | RTL8192CE | Pixie Dust |  |  |  |  | Tested and verified | Router
TP-Link | TL-WR841N | v1 | [7 empty] | Tested and verified
TRENDnet | TEW-650AP |  | 1.0.1.0 |  | Reaver
TRENDnet | TEW-691GR | v1 |  | RT3883 | Pixie Dust |  |  |  |  | Tested and verified
TRENDnet | TEW-731BR | v1.xR |  | RTL8192CE | Pixie Dust |  |  |  |  | Tested and verified | Router
TRENDnet | TEW-731BR | v2.xR |  | RTL8192ER | Pixie Dust |  |  |  |  | Tested and verified
ZTE | ZXDSL 931VII | v2? |  | Realtek? | Pixie Dust | Locks on newer software, old software has 50-50 chance. |  |  | T-Com (Croatia) | Tested and verified | Router
ZTE | ZXDSL 931VII | v4 |  | Broadcom? | No | Locks after a few tries
ZyXEL | C1000Z | v1 |  | BCM63268 | [5 empty] | Tested and verified | Router
ZyXEL | Keenetic |  | 1.00(BFW.3)D0 | RT3052 | Pixie Dust |  |  |  |  | Tested and verified | Router
ZyXEL | NBG-418N | v1 |  |  | Pixie Dust |  |  |  |  | Tested and verified
ZyXEL | P-2812HNU-F3 | v1 |  | RT3062 | Pixie Dust |  |  |  |  | Tested and verified | DSL/Router
ZyXEL | P-660HN-T1A | v1 |  | RT2860 | Pixie Dust |  |  |  |  | Tested and verified | Router
ZyXEL | P-660W-T1 | v3 | [7 empty] | Tested and verified
ZyXEL | PK5001z | v1 |  | RT5362 | Pixie Dust |  |  |  |  | Tested and verified
ZyXEL | VMG3312-B10A | v1 |  | Broadcom? | [5 empty] | Tested and verified
ZyXEL | VMG3312-B10B | v1 |  | BCM435F? | [5 empty] | Tested and verified
ZyXEL | VMG5313-B30 |  |  |  | No | Locks after a few tries